## Sheet1
Locaton | Needed | Description | Mounting Type | Manufacturer | Manuf. Part # | Notes
CMMA | 1 | 2x13 2.0mm pitch female header | Through Hole | Amphenol | 63453-126LF
CMMB | 1 | 2x12 2.0mm pitch female header | Through Hole | Amphenol | 63453-124LF
JP1, JP2 | 2 | 1x3 2.54mm pitch male pin header | Through Hole | Amphenol | 68024-100HLF
SIMM1 | 1 | 72-pin SIMM 22-degree connector | Through Hole | TE Connectivity | 5822134-3
R1 | 1 | 33-ohm 0805 resistor | Surface Mount | Vishay | CRCW080533R0FKEAHP | Or equivalent
C2, C3, C4 | 3 | 0.1uF 0805 capacitor | Surface Mount | Kemet | C0805C104K5REC7210 | Or equivalent
U0 | 1 | PAL Chip (Programmable Logic) | Surface Mount or In Socket | Lattice | PALCE16V8H-7JC/5 | Ebay NOS
U0 | 1 | PLCC-20 socket | Surface Mount | 3M | 8420-21B1-RK-TP | Optional but recommended
U1, U2 | 2 | 74AC(T)245 | Surface Mount | TI | SN74ACT245NS | 5.3mm width / SOP-20 footprint
Replacement for the PAL chip is the Atmel ATF16V8C-7JU -- confirmed working